Top-Level
Panel
Seven Segment
Controller
Seven Segment
Arena
Buttons
Locks
Sensors
LEDs
Audio
Hazards
Serial
Serial
Serial
Serial

---
Controller Innards
Panel
Panel Components
Seven Segment
Seven Segment
Update();
Serial
Serial
Timer Module
100 Hz
Timer Module
100 Hz
Packet Decode
Logic
trigger
Interrupt
Packet Encode
  fill();
  shipit();
  makechksum();
Serial
(to arena)

---
Arena Spoofing Test Code
SW Serial
(controller)
HW Serial Port
Packet Decode
Logic
Interrupt
Interrupt
Packet Encode
  fill();
  shipit();
  makechksum();

---
Packet Format
Data sent to arena:
  5 buttons
  2 switches
  8 LEDs
  Packet id?
  Checksum?
Data sent to controller:
  Time, multi-state
  7 LEDs, muli-state
Data to controller
Byte	Values	Function
0	~	START
1	ascii Hex	LED: HOFF,HACT
2	ascii Hex	LED: Rdy,Pause
3	ascii Hex	LED:AjarL,R
4	ascii Hex	LED: unlock, 0
5	0x20
6	0x20
7	0x20
8	0x20
9	0x20
10	0x20
11	0x20
12	ascii Hex	Time MSN
13	ascii Hex	Time
14	ascii Hex	Time
15	ascii Hex	Time LSM
16	ascii Hex	Status MSN
17	ascii Hex	Status LSN
18	ascii Hex	CRC-16 MSN
19	ascii Hex	CRC-16
20	ascii Hex	CRC-16
21	ascii Hex	CRC-16 LSN
22	0x0D	STOP
23	0x0A
Data to arena
Byte	Values	Function
0	~	START
1	ascii Hex	ID MSN
2	ascii Hex	ID
3	ascii Hex	ID
4	ascii Hex	ID LSN
5	ascii Hex	First 4 buttons
6	ascii Hex	Next 4 buttons
7	ascii Hex	First 4 switches
8	ascii Hex	Next 4 switches
9	0x20
10	0x20
11	0x20
12	0x20
13	0x20
14	0x20
15	0x20
16	ascii Hex	Status MSN
17	ascii Hex	Status LSN
18	ascii Hex	CRC-16 MSN
19	ascii Hex	CRC-16
20	ascii Hex	CRC-16
21	ascii Hex	CRC-16 LSN
22	0x0D	STOP
23	0x0A

---
Arena State Logic
This state machine also has interrupt capabilities
Stations not ready
Update "Ready" LED
IDLE
Displays "3:00"
Doors by switch
WAIT FOR
PLAYERS
STATE
Doors shut
Doors locked
Hazards armed
All stations ready
Doors shut
Doors locked
Hazards armed
All good
E-Stop
Timer expired
Hazards disabled
Doors Unlocked
FIRST
STAGE
Counting
down
END
Less than 1:00 remains
Timer not expired
Pause button,
door ajar, or
doors unlocked
Hazards off
Doors locked
Start safety timer
SECOND
STAGE
Counting
Down
Hazards on
All stations ready
Doors shut
Doors locked
Hazards armed
Timer >= 1:00
BUZZER
Timer expired
Hazards off
Doors locked
Start safty timer
PAUSE
MATCH
Stop clock
Pause button,
door ajar, or
doors unlocked
Hazards off
Doors locked
Start safety timer
Still paused
Saftey Lockout
All stations ready
Doors shut
Doors locked
Hazards armed
Timer < 1:00
Still paused
Lockout expired
Door locks by switch
Reset
(Interrupt from first or second stage)
Countdown timer expired
COUNT
OUT
Displays count
out timer
1
Start countout timer

---
Arena Data and Heartbeat Logic
SEND DATA
New Incomming Data
reset alarmTimer
reset idleTimer
New data
IDLE
1
Start alarmTimer
Start idleTimer
IdleTimer expired
New Incomming Data
reset alarmTimer
reset idleTimer
alarmTimer Expired
Start faultTimer
1
Start alarmTimer
Start idleTimer
SEND
HEART
BEAT
ALARM
IdleTimer expired
faultTimer Expired
SEND
HEART
BEAT
1
Start idleTimer
FAULT